## 8mR
International Rule |  |  | 8mR
Hull
min | max | Parameter | Value | Working with Mikael Razola and Jakob Kuttenkeuler's VPP at www.polardesigner.org, enter the parameters for your hull. To comply with the 8 Metre International Rule, the resulting rating must be <8. Any time you change a hull parameter in this spreadsheet, TC must be rentered based on the reported output of polardesigner.
9938.375 |  | V | 7820
0 | 20 | LWL | 10
2.44 | 3.6 | BWL | 3.2
0.5 |  | FA | 1.2
0.52 | 0.6 | CP | 0.56
0.65 | 0.78 | CX | 0.75
0 | -8.2 | LCB | -3.5
-1.8 | -9.5 | LCF | -5
| From PolarDesigner | TC | 0.57
Appendages |  |  |  | Rating
min | max | Parameter | Value | 8m = | L + 2d - F + √S
| 5083 | KW | 3250 |  | 2.37
| 2.1 | CG Ballast | 1.5
| 2.1 | T | 2.1 | L = | LWL + .63
0.5 | 5 | C1 | 1.85 | d = | difference between skin and chain girth
0.5 | 5 | C2 | 1 |  | (lighter, shallower boats pay a penalty)
|  | TR | 1.5 | F = | FA (average freeboard max for rating purposes 0.89m)
|  | CR1 | 0.68 | S = | Rated sail area
|  | CR2 | 0.32 |  | (uses PE/2 for main + 85%IJ/2 for jib
where IJ are greater of jib/spin)
Rig
min | max | Parameter | Value | Certificate
| 15.5 | P | 15
|  | E | 4.7 | Parameter | Value
|  | J | 4.3 | L = | 10.63
| 12.75 | I | 16.9 | d = | 0.3113
16.9 | 12.75 | ISP | 16.9 | F = | 0.89
0 | 8.0437 | LPG | 6.45 | S = | 66.1347
0.72 | 1.37 | BAD | 1.5
| 16.4508 | SL | 16.6 | Rating = | 7.8038
4.3 | 5.375 | SPL | 4.3
0.16 |  | EMDC | 0.15